## Params Fixed Wing
Params | Cessna 208B | Satuan | Type
Max Takeoff Weight (MTOW) | 3.969 | kg | Mass and Structural
Empty Weight (OEW) | 2070 | kg | Mass and Structural
Useful Load | 1899 | kg | Mass and Structural
Fuel Capacity | 1000 | kg | Mass and Structural
Max Landing Weight | 3856 | kg | Mass and Structural
Cruise Speed | 140 | kt | Aerodynamic Performance
Rate of Climb | 950 | fpm | Aerodynamic Performance
Service Ceiling | 25000 | ft | Aerodynamic Performance
Stall Speed | 61 | KIAS | Aerodynamic Performance
Max Crosswind | 20 | kt | Aerodynamic Performance
Takeoff Distance | 730 | m | Runway Performance
Landing Distance | 800 | m | Runway Performance
Balance Field Length | 740 | m | Runway Performance
Fuel Capacity | 1257 | L | Fuel Model
Climb | 220 | kg/hr | Fuel Model
Cruise | 180 | kg/hr | Fuel Model
Descent | 120 | kg/hr | Fuel Model
Reserve Policy | 45 | min | Fuel Model
Gravel Surface | 10 | % | Sensitivity
Wet Runway | 15 | % | Sensitivity
Takeoff Increase per 1000 ft DA | 10 | % | Sensitivity
Landing Increase per 1000 ft DA | 5 | ft | Sensitivity
ROC loss per 1000 ft | 4 | % | Sensitivity
Thrust loss per 1000 ft | 3 | % | Sensitivity