## Params Rotary Wing
Params | EC725 Caracal | Bell 412 | MI-17 | Satuan | Type
MTOW | 11000 | 5400 | 13000 | kg | Mass and Structural
Empty Weight | 5300 | 3100 | 7500 | kg | Mass and Structural
Useful Load | 5500 | 2200 | 5500 | kg | Mass and Structural
Engines | 2 | 2 | 2 | unit | Mass and Structural
Max Continuous Power | 2x2100 | 2x900 | 2x2200 | shp | Performance Envelope
Cruised Speed | 145 | 122 | 135 | kt | Performance Envelope
ROC | 1500 | 1400 | 1600 | fpm | Performance Envelope
Service Ceiling | 20000 | 20000 | 19700 | ft | Performance Envelope
Hover Ceiling IGE | 13000 | 11000 | 12000 | ft | Performance Envelope
Hover Ceiling OGE | 9500 | 9500 | 9000 | ft | Performance Envelope
Max Torque | 100 | 100 | 100 | % | Performance Envelope
Fuel Capacity | 2875 | 1250 | 2375 | L | Fuel Model
Phase Hover | 800 | 600 | 1000 | kg/hr | Fuel Model
Phase Climb | 750 | 500 | 950 | kg/hr | Fuel Model
Phase Cruise | 650 | 550 | 900 | kg/hr | Fuel Model
Phase Loiter | 600 | 550 | 900 | kg/hr | Fuel Model
Phase Reserve | 30 | 30 | 30 | min | Fuel Model